## PV Inverter
cid | Control Option Name | Value | Unit
13 | Grid Code
14 | Limited Reactive Power Value |  | %
15 | Power Limit Value |  | %
18 | Inverter Time Setting | yyyy-MM-dd HH:mm:ss
19 | 10min Voltage Set |  | V
20 | OV-G-V 01 |  | V
21 | UN-G-V 01 |  | V
24 | Total Yield Calibration |  | kwh
25 | This Month Yield Calibration |  | kwh
26 | Last Month Yield Calibration |  | kwh
27 | Today Yield Calibration |  | kwh
28 | Yesterday Yield Calibration |  | kwh
29 | This Year Yield Calibration |  | kwh
30 | Last Year Yield Calibration |  | kwh
44 | OV-G-F 01 |  | Hz
45 | UN-G-F 01 |  | Hz
48 | On | 190
53 | off | 222
234 | Power Limit Switch | [{"name":"OFF","value":"85"},{"name":"ON","value":"170"},{"name":"Disable","value":"0"}]
235 |  | [{"name":"OFF","value":"85"},{"name":"ON","value":"161"}]
236 |  | [{"name":"OFF","value":"85"},{"name":"ON","value":"162"}]
262 | Recover-VH |  | V
263 | Recover-VL |  | V
264 | Recover-FH |  | Hz
265 | Recover-FL |  | Hz
267 | Startup-VH |  | V
268 | Startup-VL |  | V
269 | Startup-FH |  | Hz
270 | Startup-FL |  | Hz
446 | V1 Set |  | V
447 | P1% Set |  | %
448 | V2 Set |  | V
449 | P2% Set |  | %
450 | V3 Set |  | V
451 | P3% Set |  | %
452 | V4 Set |  | V
453 | P4% Set |  | %
463 | Power Down Saving Function | [{"name":"OFF","value":"0"},{"name":"ON","value":"15"}]
532 | Work Mode | [{"name":"No response mode","value":"0"},{"name":"Volt-watt default","value":"1"},{"name":"Volt-var","value":"2"},{"name":"Fixed power factor","value":"3"},{"name":"Fix reactive power","value":"4"},{"name":"Power-PF","value":"5"}]
534 | Power Factor Setting Value 02 0.8-1
535 | Power Factor Setting Value -1- -0.8
536 | Limit Power Value
537 | Reactive Power Limit Switch
548
549 |  | [{"name":"Voltage 0.1V, Time 0.01s, Frequency 0.01Hz","value":"0"},{"name":"Voltage 1V, Time 0.1s, Frequency 0.1Hz","value":"1"},{"name":"Voltage 0.1V, Time 0.02s, Frequency 0.01Hz","value":"256"}]
555 | 10min Voltage Set |  | V
556 | OV-G-V 01 |  | V
557 | UN-G-V 01 |  | V
560 | OV-G-F 01 |  | Hz
561 | UN-G-F 01 |  | Hz
567 | OV-G-V 02 |  | V
568 | UN-G-V 02 |  | V
569 | OV-G-F 02 |  | Hz
570 | UN-G-F 02 |  | Hz
571 | SVG Reactive Power |  | %
572 | External Anti-PID | [{"name":"OFF","value":"85"},{"name":"ON","value":"170"}]
601
602
603 | Limit Reactive Power Value |  | %
604 | Pb% Set |  | %
605 | Pc% Set |  | %
606 | PFc Set
277 | Power rise control slope |  | %
278 | Power drop control slope |  | %
648 |  | [{"name":"OFF","value":"85"},{"name":"ON","value":"170"}]
650
651 | Internal EPM Setting

## Energy Storage Inverter
cid | model | Control Option Name | Value | Unit | notice
52 |  | ON | 190
54 |  | OFF | 222
56 |  | Inverter Time Setting | yyyy-MM-dd HH:mm:ss
100 |  | Time of Use Select | [{"name": "Not enabled", "value": "0"},{"name": "Enabled", "value": "1"}] |  | refer to 636
103 |  | Charge and discharge Settings | [{"name": "Charge current 1", "value": "1", "type": "1", "unit": "A", "min":0, "max":100},{"name": "Discharge current 1", "value": "1", "type": "1", "unit": "A", "min":0," max":100},{"name": "Charge time 1", "name1": "Start time", "name2": "End time", "value": "1", "type": "0"},{"name": "Discharge time 1", "name1": "Start time", "name2": "End time"," value": "1", "type": "0"},{"name": "Charge current 2", "value": "1", "type": "1", "unit": "A", "min":0, "max":100},{"name": "Discharge current 2", "value": "1", "type": "1" , "unit": "A", "min":0, "max":100},{"name": "Charge Time 2", "name1": "Start Time", "name2": "End Time", "value": "1", "type": "0"},{"name": "Discharge Time 2", "name1": "Start Time ", "name2": "End time", "value": "1", "type": "0"},{"name": "Charge current 3", "value": "1", "type": "1", "unit": "A", "min":0, "max":100},{"name": "Discharge current 3"," value": "1", "type": "1", "unit": "A", "min":0, "max":100},{"name": "Charge time 3", "name1": "Start time", "name2": "End time", "value": "1", "type": "0"},{"name". "Discharge Time 3", "name1": "Start Time", "name2": "End Time", "value": "1", "type": "0"}] |  | [{"name":"Charge Current 1","value":"1","type":"1","unit":"A","min":0,"max":100}, {"name":"Discharge Current1","value":"1","type":"1","unit":"A","min":0,"max":100}, {"name":"Charge Time1","name1":"Start Time","name2":"End Time","value":"1","type":"0"}, {"name":"Discharge Time1","name1":"Start Time","name2":"End Time","value":"1","type":"0"}, {"name":"Charge Current2","value":"1","type":"1","unit":"A","min":0,"max":100}, {"name":"Discharge Current2","value":"1","type":"1","unit":"A","min":0,"max":100}, {"name":"Charge Time2","name1":"Start Time","name2":"End Time","value":"1","type":"0"}, {"name":"Discharge Time2","name1":"Start Time","name2":"End Time","value":"1","type":"0"}, {"name":"Charge Current3","value":"1","type":"1","unit":"A","min":0,"max":100}, {"name":"Discharge Current3","value":"1","type":"1","unit":"A","min":0,"max":100}, {"name":"Charge Time3","name1":"Start Time","name2":"End Time","value":"1","type":"0"}, {"name":"Discharge Time3","name1":"Start Time","name2":"End Time","value":"1","type":"0"}] Note that the related parameters must be set together with a comma "," to separate the time periods. No overlap is allowed. The order is: Charge Current1 Unit A Range 0-100A Discharge Current1 Unit A Range 0-100A Charge Time1Start Time Format hh:mm Charge Time1End Time Format hh:mm Discharge Time1Start Time Format hh:mm Discharge Time1End Time Format hh:mm Charge Current2 Unit A Range 0-100A Discharge Current2 Unit A Range 0-100A Charge Time2Start Time Format hh:mm Charge Time2End Time Format hh:mm Discharge Time2Start Time Format hh:mm Discharge Time2End Time Format hh:mm Charge Current3 Unit A Range 0-100A Discharge Current3 Unit A Range 0-100A Charge Time3Start Time Format hh:mm Charge Time3End Time Format hh:mm Discharge Time3Start Time Format hh:mm Discharge Time3End Time Format hh:mm Example：{"cid":"103","value":"100,100,09:44,09:44,09:44,09:44,100,100,09:44,09:44,09:44,09:44,99,100,09:44,09:44,09:44,09:44"}
109 |  | Allow Grid Charging | [{"name": "allowed", "value": "1"},{"name": "not allowed", "value": "0"}] |  | refer to 636
142 |  | Feed in Priority Mode Select | [{"name": "Not enabled", "value": "0"},{"name": "Enabled", "value": "1"}] |  | refer to 636
143 |  | Battery Reserve | [{"name": "Off", "value": "0"},{"name": "On", "value": "1"}] |  | refer to 636
144 |  | switch set | [{"name": "Not Enabled", "value": "0"},{"name": "Enabled", "value": "1"}] |  | refer to 636
148 |  | Charge and discharge Settings | [{"name": "Charge current 1", "value": "1", "type": "1", "unit": "A", "min":0, "max":100},{"name": "Discharge current 1", "value": "1", "type": "1", "unit": "A", "min":0," max":100},{"name": "Charge time 1", "name1": "Start time", "name2": "End time", "value": "1", "type": "0"},{"name": "Discharge time 1", "name1": "Start time", "name2": "End time"," value": "1", "type": "0"},{"name": "Charge current 2", "value": "1", "type": "1", "unit": "A", "min":0, "max":100},{"name": "Discharge current 2", "value": "1", "type": "1" , "unit": "A", "min":0, "max":100},{"name": "Charge Time 2", "name1": "Start Time", "name2": "End Time", "value": "1", "type": "0"},{"name": "Discharge Time 2", "name1": "Start Time ", "name2": "End time", "value": "1", "type": "0"},{"name": "Charge current 3", "value": "1", "type": "1", "unit": "A", "min":0, "max":100},{"name": "Discharge current 3"," value": "1", "type": "1", "unit": "A", "min":0, "max":100},{"name": "Charge time 3", "name1": "Start time", "name2": "End time", "value": "1", "type": "0"},{"name". "Discharge Time 3", "name1": "Start Time", "name2": "End Time", "value": "1", "type": "0"}] |  | [{"name":"Charge Current 1","value":"1","type":"1","unit":"A","min":0,"max":100}, {"name":"Discharge Current1","value":"1","type":"1","unit":"A","min":0,"max":100}, {"name":"Charge Time1","name1":"Start Time","name2":"End Time","value":"1","type":"0"}, {"name":"Discharge Time1","name1":"Start Time","name2":"End Time","value":"1","type":"0"}, {"name":"Charge Current2","value":"1","type":"1","unit":"A","min":0,"max":100}, {"name":"Discharge Current2","value":"1","type":"1","unit":"A","min":0,"max":100}, {"name":"Charge Time2","name1":"Start Time","name2":"End Time","value":"1","type":"0"}, {"name":"Discharge Time2","name1":"Start Time","name2":"End Time","value":"1","type":"0"}, {"name":"Charge Current3","value":"1","type":"1","unit":"A","min":0,"max":100}, {"name":"Discharge Current3","value":"1","type":"1","unit":"A","min":0,"max":100}, {"name":"Charge Time3","name1":"Start Time","name2":"End Time","value":"1","type":"0"}, {"name":"Discharge Time3","name1":"Start Time","name2":"End Time","value":"1","type":"0"}] Note that the related parameters must be set together with a comma "," to separate the time periods. No overlap is allowed. The order is: Charge Current1 Unit A Range 0-100A Discharge Current1 Unit A Range 0-100A Charge Time1Start Time Format hh:mm Charge Time1End Time Format hh:mm Discharge Time1Start Time Format hh:mm Discharge Time1End Time Format hh:mm Charge Current2 Unit A Range 0-100A Discharge Current2 Unit A Range 0-100A Charge Time2Start Time Format hh:mm Charge Time2End Time Format hh:mm Discharge Time2Start Time Format hh:mm Discharge Time2End Time Format hh:mm Charge Current3 Unit A Range 0-100A Discharge Current3 Unit A Range 0-100A Charge Time3Start Time Format hh:mm Charge Time3End Time Format hh:mm Discharge Time3Start Time Format hh:mm Discharge Time3End Time Format hh:mm Example：{"cid":"103","value":"100,100,09:44,09:44,09:44,09:44,100,100,09:44,09:44,09:44,09:44,99,100,09:44,09:44,09:44,09:44"}
155 | c0,c1,c2,c3,c4,c5,c6,c7,c8,c9,ca,cb,cc,3301,3302,3303,3304,3305,3306,3307,3201,3202,3203,3204,3205,3206,3207,3208 | Battery Model | [{"name": "None", "value": "0"},{"name": "PYLON_HV BYD High Voltage Battery", "value": "256"},{"name": "User define", "value": "512"},{"name": "B_BOX_HV BYD High Voltage Battery"," value": "768"},{"name": "LG_HVLG High Voltage Battery", "value": "1024"},{"name": "SOLUNA_HV Delaunen High Voltage Battery", "value": "1280"},{"name": "Dyness HV Daqin High Voltage Battery", "value":" 1536"},{"name": "Aoboet HV Aoboet High Voltage Battery", "value": "1792"},{"name": "WECO HV", "value": "2048"},{"name": "Alpha HV Voltaic High Voltage Battery", "value": "2304"}]
156 | f2,f3,f4,f5,f6,f7,f8,3101,3102,3103,3104,3105,f9,3121,3122,3124,3125,26,3106,3107,3108,3111,3112,3113,3114,3115, | Battery Model | [{"name": "None", "value": "0"},{"name": "PYLON_HV PYLON_HV BYD High Voltage Battery", "value": "256"},{"name": "User define", "value": "512"},{"name": "B_BOX_HV BYD High Voltage Battery"," value": "768"},{"name": "LG_HVLG High Voltage Battery", "value": "1024"},{"name": "SOLUNA_HV Delaunen High Voltage Battery", "value": "1280"},{"name": "Dyness HV Daqin High Voltage Battery", "value":" 1536"},{"name": "Aoboet HV Aoboet High Voltage Battery", "value": "1792"},{"name": "WECO HV", "value": "2048"},{"name": "Alpha HV Voltaic High Voltage Battery", "value": "2304"}] [{"name": "None", "value": "0"},{"name": "PYLON_LV PYLON Low Voltage Battery", "value": "1"},{"name": "User define", "value": "2"},{"name": "B_BOX_LVBYD Low Voltage Battery", "value ": "3"},{"name": "LG Low Voltage Battery", "value": "4"},{"name": "PureDrive Low Voltage Battery", "value": "5"},{"name": "Dyness Low Voltage Battery", "value": "6"},{"name": "AoBo Low Voltage Battery"," value": "7"},{"name": "JiaWei Low Voltage Batteries", "value": "8"},{"name": "WECO Low Voltage Batteries", "value": "9"},{"name": "FreedomWon Low Voltage Batteries", "value": "10"},{"name":" Soluna Low Voltage Battery", "value": "11"},{"name": "GSL Low Voltage Battery", "value": "12"},{"name": "Rita Low Voltage Battery", "value": "13"},{"name": "RiSheng", "value": "14"},{"name" : "Alpha Voltaire", "value": "15"},{"name": "CATL Ningde", "value": "16"},{"name": "ATL Low Voltage Battery", "value": "17"},{"name": "Zeta Low Voltage Battery", "value": "18"},{"name":" Highstar Low Voltage Batteries", "value": "19"},{"name": "KODAK Low Voltage Batteries", "value": "20"},{"name": "FOX Low Voltage Batteries", "value": "21"},{"name": "Lead Acid Lead Acid Batteries", "value": "100" }]
157 |  | Reserved SOC |  | %
158 |  | Overdischarge SOC |  | %
160 |  | Forcecharge SOC |  | %
162 |  | Max Charging Current |  | A | only for acid battery
163 |  | Max Discharging Current |  | A | only for acid battery
166 |  | Battery Overvoltage Protection Setting |  | V
167 |  | Battery Undervoltage Protection Setting |  | V
168 |  | Battery Wakeup | [{"name": "Off", "value": "0"},{"name": "On", "value": "1"}]
171 |  | Failsafe Select | [{"name": "Off", "value": "0"},{"name": "On", "value": "1"}]
172 |  | Battery Capacity
173 |  | Power Factor Setting Value
178 |  | AFCI Protect | [{"name":"Enable","value":"1"},{"name":"Disable","value":"0"}]
180 |  | LSB
181 |  | HSB
182 |  | LDB
183 |  | HDB
184 |  | Pcharge
185 |  | Pdischarge
186 |  | FCAS Droop Switch | [{"name":"OFF","value":"0"},{"name":"ON","value":"1"}]
188 |  | Passive Mode | [{"name":"OFF","value":"0"},{"name":"ON","value":"43605"}]
225 |  | EPS Switching Time
226 |  | EPS DOD
287 |  | Power Control Slope
288 |  | Ramp-up-US
289 |  | Reconnect-US
308 |  | Backup Port Reference Voltage Setting |  | V
309 |  | Clear Yield Data | [{"name": "Do not clear", "value": "0"},{"name": "Clear generation", "value": "1"}]
310 |  | Factory Reset | [{"name": "Off", "value": "0"},{"name": "Restore factory settings", "value": "1"}]
313 |  | Constant Voltage Mode | [{"name":"Enable","value":"1"},{"name":"Disable","value":"0"}]
314 |  | Constant Voltage Mode Setting Voltage Value
331 |  |  | [{"name": "Mode 1", "value": "1"},{"name": "Mode 2", "value": "2"},{"name": "Mode 3", "value": "3"}]
334 |  | Delay Time Setting for Indicator Off |  | S
335 |  | Fault Alarm Indicator Enable | [{"name": "Not enabled", "value": "2"},{"name": "Enabled", "value": "1"}]
336 |  | Fault Alarm Duration Setting |  | Min
342 |  | Voltage Droop Setting | [{"name": "Not enabled", "value": "0"},{"name": "Enabled", "value": "1"}]
343 |  | Power Calibration Factor
345 |  | MPPT Parallel Mode | [{"name":"Enable","value":"1"},{"name":"Disable","value":"0"}]
346 |  | IgFollow | [{"name":"Enable","value":"1"},{"name":"Disable","value":"0"}]
347 |  | Relay-Fault Func | [{"name":"Enable","value":"1"},{"name":"Disable","value":"0"}]
348 |  | ILeak-Fault Func | [{"name":"Enable","value":"1"},{"name":"Disable","value":"0"}]
349 |  | PV-G-Fault Func | [{"name":"Enable","value":"1"},{"name":"Disable","value":"0"}]
350 |  | GRID-INTF.02 Func | [{"name":"Enable","value":"1"},{"name":"Disable","value":"0"}]
351 |  | IgADCheckPRO | [{"name":"Enable","value":"1"},{"name":"Disable","value":"0"}]
352 |  | Grid Filter No
354 |  | LVRT_02 | [{"name":"Resistive","value":"1"},{"name":"Capacitive","value":"0"}]
355 |  | VRT_US | [{"name":"Enable","value":"1"},{"name":"Disable","value":"0"}]
356 |  | FRT_US | [{"name":"Enable","value":"1"},{"name":"Disable","value":"0"}]
357 |  | LVRT_BRA | [{"name":"Enable","value":"1"},{"name":"Disable","value":"0"}]
360 |  | Igrid-B-Zero
361 |  | Igrid-C-Zero
362 |  | VFB-AdJ-Scale
363 |  | ILeakLim
364 |  | RisoLim
367 |  | Meter Setting | [{"name":"Grid-side Acrel1P","value":"257"},{"name":"Grid-sideAcrel3P","value":"258"},{"name":"Grid-side Acrel3P","value":"259"},{"name":"Grid-sideEastron1P","value":"260"},{"name":"Grid-sideEastron3P","value":"261"},{"name":"Grid-sideNo MeterMode","value":"262"},{"name":"Load-side Acrel1P","value":"513"},{"name":"Load-sideAcrel3P","value":"514"},{"name":"Load-side Acrel3P","value":"515"},{"name":"Load-sideEastron1P","value":"516"},{"name":"Load-sideEastron3P","value":"517"},{"name":"Load-sideNo MeterMode","value":"518"},{"name": "Grid-side+Shunt Inverter Output Side (Dual Meter) Universal 1P only for Eastron meters", "value": "769"},{"name": "Grid-side+Shunt Inverter Output Side (Dual Meter) Acrel3P only for Eastron meters", "value": "770"},{" name": "Grid-side+Shunt Inverter Output Side (Dual Meter) Universal 3P only for Eastron meters", "value": "771"},{"name": "Grid-side+Shunt Inverter Output Side (Dual Meter) Eastron1P only for Eastron meters", "value": "772"},{" name": "Grid-side+Shunt Inverter Output Side (Dual Meter) Eastron3P only for Donghorn meters", "value": "773"},{"name": "Grid-side+Shunt Inverter Output Side (Dual Meter) No MeterMode only for Donghorn meters", "value": "774" }]
375 |  | Limited Reactive Power Value |  | %
376 |  | Inverter Max Output Power Setting |  | %
378 |  | Grid Code Work Mode | [{"name":"No response mode","value":"0"},{"name":"P Mode-Volt-vatt","value":"1"},{"name":"Q Mode-Volt-var","value":"2"},{"name":"Fix PF","value":"3"},{"name":"Fix Reactive","value":"4"},{"name":"P-Factor","value":"5"},{"name":"Power-Q","value":"6"}]
379 |  | PbSet-05mode |  | %
380 |  | PcSet-05mode |  | %
381 |  | VRT Switch | [{"name":"Enable","value":"90"},{"name":"Disable","value":"165"}]
383 |  | PFcSet-05mode
384 |  | Limited Reactive Power Value-04mode |  | %
385 |  | Power Factor Setting Value-03mode
386 |  | V1Set-02mode |  | V
387 |  | V2Set-02mode |  | V
388 |  | V3Set-02mode |  | V
389 |  | V4Set-02mode |  | V
390 |  | Max Leading Limit |  | %
391 |  | Max Lagging Limit |  | %
392 |  | K Coeff-02mode
393 |  | Plock-in-02mode |  | %
394 |  | Plock-out-02mode |  | %
395 |  | V1Set-01mode |  | V
396 |  | P1Set-01mode |  | %
397 |  | V2Set-01mode |  | V
398 |  | P2Set-01mode |  | %
399 |  | V3Set-01mode |  | V
400 |  | P3Set-01mode |  | %
401 |  | V4Set-01mode |  | V
402 |  | P4Set-01mode |  | %
403 |  | Gradient Limit for Power Change |  | %
404 |  | EN50549 Gradient Limit for Power-on Change |  | %
405 |  | EN50549 Power Change Gradient after Fault Trip Restart |  | %
406 |  | Frequency Derating Mode | [{"name": "00-No requirement", "value": "0"},{"name": "01-Australia", "value": "1"},{"name": "03-VDE&EN50438", "value": "3"},{"name": "04-USRule21", "value": "4 "},{"name": "05-Brazil", "value": "5"},{"name": "06-South Africa", "value": "6"},{"name": "07-US Rule21Phase1", "value": "7"},{"name": "08-US Rule21Phase3". "value": "8"},{"name": "09-Dubai", "value": "9"},{"name": "0A-UK G98&G99", "value": "10"},{"name": "0B-Germany BDEW", "value": "11"},{"name": "0C-Denmark"," value": "12"},{"name": "0D-China 2018 New Standard", "value": "13"},{"name": "0E-EN50549", "value": "14"},{"name": "0F-CEI 0-21", "value": "15"},{"name":" 10H-South Africalevelise", "value": "16"},{"name": "11H-France", "value": "17"},{"name": "12H-Austria", "value": "18"},{"name": "13H-Hawaii", "value": "19"}]
407 |  | 01-Frequency Derating Fstop |  | Hz
408 |  | 0C-Frequency Derating Fstart |  | Hz
409 |  | 0A-Frequency Derating Fstart
410 |  | 03&11H&12H-Frequency Derating Fstart |  | Hz
411 |  | 13H-Frequency Derating Fstart |  | Hz
412 |  | 04-Frequency Derating Fstart |  | Hz
413 |  | 08-Frequency Derating Fstart |  | Hz
414 |  | 0D-Frequency Derating Slope(Fdroop) |  | %
415 |  | 0E-Frequency Derating F1 |  | Hz
416 |  | 01-Under-Freq Derate Fstart |  | Hz
417 |  | 0C&0A-Frequency Derating Slope(Fdroop) |  | %
418 |  | 03&11H&12H-Frequency Derating Slope(Fdroop) |  | %
419 |  | 13H-Frequency Derating Slope(Fdroop) |  | %
420 |  | 04-Frequency Derating Fstop |  | Hz
421 |  | 08-Frequency Derating Slope(Wgra) |  | %
423 |  | 0E-Frequency Derating Hysteresis | [{"name": "Not enabled", "value": "0"},{"name": "Enabled", "value": "1"}]
424 |  | 01-Frequency Derating Fstart
425 |  | 08-Frequency Derating Fstop |  | Hz
426 |  | 0E-Frequency Derating Fstop |  | Hz
427 |  | 13H-Frequency Derating Response Time |  | ms
428 |  | 01-Frequency Derating Ftransition
429 |  | 08-Frequency Derating Hysteresis Enable Select (HystEna) | [{"name": "Not Enabled", "value": "0"},{"name": "Enabled", "value": "1"}]
430 |  | 0E-Frequency Derating hysteresis response time (Tstop) |  | s
431 |  | 0E-Frequency Derating Slope(Fdroop) |  | %
432 |  | 0E-Frequency Derating Response Delay (Tintendelay) |  | s
433 |  | 01-Underfrequency Ramping Fdstart
434 |  | 03&0E-Underfrequency Ramping Fdstart |  | Hz
435 |  | 13H-Underfrequency Ramping Fdstart |  | Hz
436 |  | 01-Underfrequency Ramping Fpmax
437 |  | 03&0E-Underfrequency Ramping FD_Droop |  | %
438 |  | 3H-Underfrequency Ramping FD_Droop |  | %
439 |  | 01-Power derate change slope limit（Wgra-）
440 |  | 3Tau(Q)Setting |  | S
441 |  | 10min Overvoltage Setting |  | V
442 |  | OverVolt Auto PLmt | [{"name": "Not Enabled", "value": "0"},{"name": "Enabled", "value": "1"}]
443 |  | DRM Switch | [{"name": "DRM On", "value": "1"},{"name": "DRM Off", "value": "2"}]
444 |  | Remote active power percentage limit （Power control）
462 |  | Inverter Max Output Power Setting With Restore | [{"name": "Off", "value": "0"},{"name": "On", "value": "1"}]
462 |  | Inverter Max Output Power Setting Power Down Storage | [{"name":"OFF","value":"0"},{"name":"ON","value":"1"}]
466 |  | Self-Use Mode Select | [{"name": "Not enabled", "value": "0"},{"name": "Enabled", "value": "1"}] |  | refer to 636
469 |  | Off-Grid Overdischarge SOC |  | %
471 |  | Grid Code
472 |  | OV-G-V 01 |  | V
473 |  | OV-G-V-T 01 |  | S
474 |  | OV-G-V 02 |  | V
475 |  | OV-G-V-T 02 |  | S
476 |  | UN-G-V 01 |  | V
477 |  | UN-G-V-T 01 |  | S
478 |  | UN-G-V 02 |  | V
479 |  | UN-G-V-T 02 |  | S
480 |  | OV-G-F 01 |  | Hz
481 |  | OV-G-F-T 01 |  | S
482 |  | OV-G-F 02 |  | Hz
483 |  | OV-G-F-T 02 |  | S
484 |  | UN-G-F 01 |  | Hz
485 |  | UN-G-F-T 01 |  | S
486 |  | UN-G-F 02 |  | Hz
487 |  | UN-G-F-T 02 |  | S
488 |  | Startup-VH |  | V
489 |  | Startup-VL |  | V
490 |  | Recover-VH |  | V
491 |  | Recover-VL |  | V
492 |  | Startup-FH |  | Hz
493 |  | Startup-FL |  | Hz
494 |  | Recover-FH |  | Hz
495 |  | Recover-FL |  | Hz
496 |  | Startup-T |  | S
497 |  | Restore-T |  | S
499 |  | System Export Power Limit Value |  | W
500 |  | Inverter Max Output Power Setting(AS4777-A\B\C\N) |  | %
502 |  | Power Factor Setting Power Down Storage | [{"name":"关","value":"0"},{"name":"开","value":"1"}]
505
506
507 |  | Initial Setting | [{"name": "Standard operating mode restore default", "value": "3"},{"name": "Power change slope restore default", "value": "4"},{"name": "Frequency load shedding restore default", "value": "5"},{"name": "Sliding window protection restore default", "value": "6 "}]
515 |  | No boost | [{"name":"on","value":"0"},{"name":"off","value":"1"}]
516 |  | DC inject Adj | [{"name":"on","value":"0"},{"name":"off","value":"1"}]
517 |  | Set Slave Address
542 |  | AFCI level | [{ "name": "0", "value": "0" }, { "name": "1", "value": "1" }, { "name": "2", "value": "2" }, { "name": "3", "value": "3" }, { "name": "4", "value": "4" }, { "name": "5", "value": "5" }, { "name": "6", "value": "6" }, { "name": "7", "value": "7" }]
576 |  | Manual Clear | [{"name":"OFF","value":"0"},{"name":"ON","value":"2"}]
577 |  | Clear After Lock | [{"name":"OFF","value":"0"},{"name":"ON","value":"3"}] | kVA
594 |  | Grid standard protection parameter accuracy | [{"name": "Voltage 0.1V, Time 0.01s, Frequency 0.01Hz", "value": "0"},{"name": "Voltage 1V, Time 0.1s, Frequency 0.1Hz", "value": "1"}]
607 |  | 27.S1
609 |  | 27.S2
611 |  | 59.S1
613 |  | 59.S2
632 |  | System Export Current Limit Value |  | A
634 |  | Meter CT Wiring Direction Setting | [{"name": "forward", "value": "0"},{"name": "reverse", "value": "1"}]
634 |  | CT Direction | [{"name":"forward","value":"0"},{"name":"backward","value":"1"}]
636 |  | Storage Inverters Control Switching | BIT位号 故障状态 状态码 BIT00 自发自用模式开关 0—关 1—开 BIT01 优化收益模式开关 0—关 1—开 BIT02 储能离网模式开关 0—关 1—开 BIT03 电池唤醒开关(1—唤醒使能 0—唤醒不使能) 0—关 1—开 BIT04 备用电池模式开关 0—关 1—开 BIT05 允许/不允许从电网取电给电池充电 0—不允许，1—允许 BIT06 馈网优先模式开关 0—关 1—开 BIT07 夜间电池过放保留使能开关 0—关 1—开 BIT08 电池强充时市电取电动态调节使能开关 0—关 1—开 BIT09 电池电流校正使能开关 0—关 1—开 BIT10 电池治疗模式 0—关 1—开 BIT11 Peak-shaving模式开关 0—关 1—开 BIT Fault Status Nomber Code BIT00 Self-generating mode switch 0-Off 1-ON BIT01 Optimum yield mode switch 0-Off 1-ON BIT02 Energy storage off-grid mode switch 0-Off 1-ON BIT03 Battery wake-up switch (1-wake-up enabled 0-wake-up not enabled) 0-Off 1-ON BIT04 Battery backup mode switch 0-Off 1-On BIT05 Allow/disallow drawing power from the grid to charge the battery 0-disallow, 1-allow BIT06 Feeder grid priority mode switch 0-Off 1-ON BIT07 Nighttime battery over-discharge retention enable switch 0-Off 1-ON BIT08 Dynamic adjustment of mains pick-up during strong battery charge enable switch 0-Off 1-ON BIT09 Battery current correction enable switch 0-Off 1-On BIT10 Battery treatment mode 0-Off 1-ON BIT11 Peak-shaving mode switch 0-OFF 1-ON | 十进制/Decimal | {"cid":636,"value":"1"}
675 |  | Forcecharge Power Source Setting
676 |  | Max. grid power when Force charging Force chargingge Limited Power Setting |  | W
682 |  | Overdischarge Voltage
683 |  | Force Voltage |  | V
684 |  |  |  | V
686 |  |  |  | V
687 |  | Temperature compensation coefficient
696 |  | Feed in Power Limit Value
706 |  | Phase A Rated Power Limit
707 |  | Phase B Rated Power Limit
708 |  | C相额定功率限制值
713 |  | Battery Psmax percentage setting (only for CEI 0-21)
714 |  | Battery Pcmax percentage setting (only for CEI 0-21)
737 |  | Igrid-A-Zero
801 |  | Phase A Voltage Compensation
802 |  | Phase B Voltage Compensation
803 |  | Phase C Voltage Compensation
809 |  | 3Tau(P)Setting
810 |  | Vref-Autonomous
4611 |  | Meter/CT Setting | [{"name":"CT","value":"1"},{"name":"Meter","value":"0"}]
4612 |  | CT Ratio
4615 |  | Feed in Power Limit Swtich | [{"name": "Off", "value": "0"},{"name": "On", "value": "1"}]
4618 |  | Feed in Current Limit Value
4619 |  | GEN Force | [{"name":"Enable","value":"1"},{"name":"Disable","value":"0"}]
4623 |  | With Generator | [{"name":"YES","value":"1"},{"name":"NO","value":"0"}]
4624 |  | GEN Rated Power
4625 |  | Gen Max. Charge Power
4626 |  | Generator Position | [{"name":"Grid","value":"1"},{"name":"Generator","value":"0"}]
4627 |  | Grid Port Powered By | [{"name":"Generator","value":"1"},{"name":"Grid","value":"0"}]
4628 |  | GEN signal | [{"name":"Enable","value":"1"},{"name":"Disable","value":"0"}]
4630 |  | GEN Stop | [{"name":"Enable","value":"1"},{"name":"Disable","value":"0"}]
4632 |  | Peak-shaving Setting | [{"name":"OFF","value":"0"},{"name":"ON","value":"1"}]
4633 |  | ECO Function | [{"name":"OFF","value":"0"},{"name":"ON","value":"1"}]
4666 |  | GEN_Start_SOC
4667 |  | GEN_Exit_SOC
4742 |  | Battery Wakeup Switch | [{"name":"OFF","value":"0"},{"name":"ON","value":"1"}]
4743 |  | Battery WakeupVoltage Setting
4744 |  | Battery WakeupTime Setting
4747 |  | Feed in Current Limit Swtich | [{"name":"OFF","value":"0"},{"name":"ON","value":"1"}]
4748 |  | Internal EPM Hard Limit Switch | [{"name":"OFF","value":"2"},{"name":"ON","value":"1"}]
4749 |  | Power Hard Limit Value
4751 |  | Min.Droop Voltage
4754 |  | MPPT Multi-peak Scanning Switch | [{"name":"Enable","value":"1"},{"name":"Disable","value":"0"}]
4755 |  | MPPT Multi-peak Scan Interval
4756 |  | Daily PV-ISO Detection | [{"name":"Enable","value":"1"},{"name":"Disable","value":"0"}]
4758 |  | GEN_Start_Volt
4759 |  | GEN_Exit_Volt
4760 |  | GEN Port Load ON | [{"name":"Enable","value":"1"},{"name":"Disable","value":"0"}]
4762 |  | AC Coupling Switch | [{"name":"Enable","value":"1"},{"name":"Disable","value":"0"}]
4763 |  | Position | [{"name":"GEN port","value":"0"},{"name":"Backup port","value":"1"}]
4764 |  | AC Coupling_OFF_SOC
4765 |  | AC Coupling_OFF_Volt
4766 |  | AC Coulpling Max.fre
4767 |  | Physical Address ID
4768 |  | Parallel Mode | [{"name":"Single","value":"0"},{"name":"Parallel","value":"1"}]
4770 |  | Manual Set Master/Slave | [{"name":"Slave","value":"0"},{"name":"Master","value":"1"}]
4771 |  | Inverter Connected Phase Setting | [{"name":"None","value":"0"},{"name":"Single Phase","value":"1"},{"name":"Phase A(Three Phase)","value":"2"},{"name":"Phase B(Three Phase)","value":"3"},{"name":"Phase C(Three Phase)","value":"4"}]
4772 |  | Battery Rated Energy Setting
4773 |  | Total number of hybrid inverters connected
4774 |  | Parallel Sync
4778 |  | AFCI Test Switch | [{"name":"PV1","value":""},{"name":"PV2","value":""},{"name":"PV3","value":""},{"name":"PV4","value":""},{"name":"PV5","value":""},{"name":"PV6","value":""},{"name":"PV7","value":""},{"name":"PV8","value":""},{"name":"PV9","value":""},{"name":"PV10","value":""}]
4779 |  | AFCI Test
4845 |  | LG Parallel Switch | [{"name":"OFF","value":"0"},{"name":"ON","value":"1"}]
4847 |  | Battery Healing Switch | [{"name":"OFF","value":"0"},{"name":"ON","value":"1"}]
4848 |  | Battery Healing SOC | [{"name":"OFF","value":"0"},{"name":"ON","value":"1"}]
4869 |  | SPH Switch | [{"name":"DisConnect","value":"0"},{"name":"Connect","value":"1"}]
4872 |  | Load 1 Switch | [{"name":"Disable","value":"0"},{"name":"Enable","value":"1"}]
4873 |  | Load 2 Switch | [{"name":"Disable","value":"0"},{"name":"Enable","value":"1"}]
4874 |  | Load 3 Switch | [{"name":"Disable","value":"0"},{"name":"Enable","value":"1"}]
4875 |  | Load 4 Switch | [{"name":"Disable","value":"0"},{"name":"Enable","value":"1"}]
4880 |  | Smart Load Switch | [{"name":"OFF","value":"0"},{"name":"ON","value":"1"}]
4881 |  | Min.Feed in Power
4882 |  | Load_ON_Batt SOC
4883 |  | Load_OFF_Batt SOC
4884 |  | Load_ON_Batt Volt
4885 |  | Load_OFF_Batt Volt
4921 |  | Unblance Output | [{"name":"OFF","value":"0"},{"name":"ON","value":"1"}]
4938 |  | Backup Reference Frequency Setting
5064 |  | G100 Switch | [{"name":"Enable","value":"1"},{"name":"Disable","value":"0"}]
5065 |  | G100 Backflow Current
5916 |  | Charge Time Slot 1 Switch | [{"name":"OFF","value":"0"},{"name":"ON","value":"1"}]
5917 |  | Charge Time Slot 2 Switch | [{"name":"OFF","value":"0"},{"name":"ON","value":"1"}]
5918 |  | Charge Time Slot 3 Switch | [{"name":"OFF","value":"0"},{"name":"ON","value":"1"}]
5919 |  | Charge Time Slot 4 Switch | [{"name":"OFF","value":"0"},{"name":"ON","value":"1"}]
5920 |  | Charge Time Slot 5 Switch | [{"name":"OFF","value":"0"},{"name":"ON","value":"1"}]
5921 |  | Charge Time Slot 6 Switch | [{"name":"OFF","value":"0"},{"name":"ON","value":"1"}]
5922 |  | Discharge Time Slot 1 Switch | [{"name":"OFF","value":"0"},{"name":"ON","value":"1"}]
5923 |  | Discharge Time Slot 2 Switch | [{"name":"OFF","value":"0"},{"name":"ON","value":"1"}]
5924 |  | Discharge Time Slot 3 Switch | [{"name":"OFF","value":"0"},{"name":"ON","value":"1"}]
5925 |  | Discharge Time Slot 4 Switch | [{"name":"OFF","value":"0"},{"name":"ON","value":"1"}]
5926 |  | Discharge Time Slot 5 Switch | [{"name":"OFF","value":"0"},{"name":"ON","value":"1"}]
5927 |  | Discharge Time Slot 6 Switch | [{"name":"OFF","value":"0"},{"name":"ON","value":"1"}]
5946 |  | Charge Time Slot 1
5928 |  | SOC1
5947 |  | Volt 1
5948 |  | Charge Current 1
5949 |  | Charge Time Slot 2
5929 |  | SOC2
5950 |  | Volt 2
5951 |  | Charge Current 2
5952 |  | Charge Time Slot 3
5930 |  | SOC3
5953 |  | Volt 3
5954 |  | Charge Current 3
5955 |  | Charge Time Slot 4
5931 |  | SOC4
5956 |  | Volt 4
5957 |  | Charge Current 4
5958 |  | Charge Time Slot 5
5932 |  | SOC5
5959 |  | Volt 5
5960 |  | Charge Current 5
5961 |  | Charge Time Slot 6
5933 |  | SOC6
5962 |  | Volt 6
5963 |  | Charge Current 6
5964 |  | Discharge Time Slot 1
5965 |  | SOC1
5966 |  | Volt 1
5967 |  | Discharge Current 1
5968 |  | Discharge Time Slot 2
5969 |  | SOC2
5970 |  | Volt 2
5971 |  | Discharge Current 2
5972 |  | Discharge Time Slot 3
5973 |  | SOC3
5974 |  | Volt 3
5975 |  | Discharge Current 3
5976 |  | Discharge Time Slot 4
5977 |  | SOC4
5978 |  | Volt 4
5979 |  | Discharge Current 4
5980 |  | Discharge Time Slot 5
5981 |  | SOC5
5982 |  | Volt 5
5983 |  | Discharge Current 5
5987 |  | Discharge Time Slot 6
5984 |  | SOC6
5985 |  | Volt 6
5986 |  | Discharge Current 6

## Off-grid Energy Storage Invert
cid | Control Option Name | Value | Unit
52 | ON | 190
54 | OFF | 222
56 | Inverter Time Setting | yyyy-MM-dd HH:mm:ss
284 | Work Mode | [{"name": "Self-Powered", "value": "0"},{"name": "Battery Retention", "value": "1"},{"name": "Standby Mode", "value": "2"}]
285 | Charging Source Setting | [{"name": "PV Only", "value": "0"},{"name": "PV&GRID", "value": "1"}]
286 | Buzzer Alarm Enable | [{"name": "Not enabled", "value": "0"},{"name": "Enabled", "value": "1"}]
287 | Battery Model | [{"name": "None", "value": "0"},{"name": "PYLON_LV Dispatch Low Voltage Battery", "value": "1"},{"name": "User define", "value": "2"},{"name": "B_BOX_LVBYD Low Voltage Battery", "value ": "3"},{"name": "Dyness LV", "value": "4"},{"name": "Lead Acid", "value": "100"}]
289 | Battery Low Voltage |  | V
290 | Battery High Voltage |  | V
291 | Battery Over Voltage Value |  | V
292 | Battery Under Voltage Value |  | V
293 | Force Limit Power |  | A
294 | Force Voltage |  | V
295 | Forcecharge SOC | 10 | %
296 | Battery Max SOC |  | %
297 | Overdischarge SOC |  | %
303 | Lead Acid TEMP CO |  | mV/℃
305 | Battery Capacity |  | Ah
307 | Backup Port Enabling Setting | [{"name": "Do not enable", "value": "0"},{"name": "Enable", "value": "1"}]
308 | Backup Port Reference Voltage Setting |  | V
309 | Clear Yield Data | [{"name": "Do not clear", "value": "0"},{"name": "Clear generation", "value": "1"}]
310 | Factory Reset | [{"name": "Off", "value": "0"},{"name": "Restore factory settings", "value": "1"}]
311 | Quick Charge Enable | [{"name": "Do not enable", "value": "0"},{"name": "Charge", "value": "1"}]
312 | Quick Charge | [{"name": "No Execution", "value": "0"},{"name": "Execution", "value": "43605"}]
316 | Batt Line ZO |  | mΩ
317 | AC Input Type | [{"name": "Grid", "value": "0"},{"name": "Generator", "value": "1"},{"name": "Generator-ATS", "value": "2"}]
318 | On Grid Pv Gen | [{"name": "Not Enabled", "value": "0"},{"name": "Enabled", "value": "1"}]
319 | On Grid Pv Gen | [{"name": "Not enabled", "value": "0"},{"name": "Enabled", "value": "1"}]
321 | Equalizing Enable | [{"name": "Not enabled", "value": "0"},{"name": "Enabled", "value": "1"}]
323 | Equalizing Active Immdly | [{"name": "Not Enabled", "value": "0"},{"name": "Enabled", "value": "1"}]
324 | Equalizing Voltage |  | V
325 | Equalizing Time |  | min
326 | Equalizing Timeout |  | min
327 | Equalizing Interval |  | day
367 | Meter Setting | [{"name":"Grid-side Acrel1P","value":"257"},{"name":"Grid-sideAcrel3P","value":"258"},{"name":"Grid-side Acrel3P","value":"259"},{"name":"Grid-sideEastron1P","value":"260"},{"name":"Grid-sideEastron3P","value":"261"},{"name":"Grid-sideNo MeterMode","value":"262"},{"name":"Load-side Acrel1P","value":"513"},{"name":"Load-sideAcrel3P","value":"514"},{"name":"Load-side Acrel3P","value":"515"},{"name":"Load-sideEastron1P","value":"516"},{"name":"Load-sideEastron3P","value":"517"},{"name":"Load-sideNo MeterMode","value":"518"},{"name": "Grid-side+Shunt Inverter Output Side (Dual Meter) Universal 1P only for Eastron meters", "value": "769"},{"name": "Grid-side+Shunt Inverter Output Side (Dual Meter) Acrel3P only for Eastron meters", "value": "770"},{" name": "Grid-side+Shunt Inverter Output Side (Dual Meter) Universal 3P only for Eastron meters", "value": "771"},{"name": "Grid-side+Shunt Inverter Output Side (Dual Meter) Eastron1P only for Eastron meters", "value": "772"},{" name": "Grid-side+Shunt Inverter Output Side (Dual Meter) Eastron3P only for Donghorn meters", "value": "773"},{"name": "Grid-side+Shunt Inverter Output Side (Dual Meter) No MeterMode only for Donghorn meters", "value": "774" }]
378 | Work Mode | [{"name":"No response mode","value":"0"},{"name":"Volt-watt default","value":"1"},{"name":"Volt-var","value":"2"},{"name":"Fixed power factor","value":"3"},{"name":"Fix reactive power","value":"4"},{"name":"Power-PF","value":"5"}]
379 | PbSet-05mode |  | %
380 | PcSet-05mode |  | %
383 | PFcSet-05mode
384 | Limited Reactive Power Value-04mode |  | %
385 | Power Factor Setting Value-03mode
386 | V1Set-02mode |  | V
387 | V2Set-02mode |  | V
388 | V3Set-02mode |  | V
389 | V4Set-02mode |  | V
390 | Max Leading Limit |  | %
391 | Max Lagging Limit |  | %
392 | K Coeff-02mode
393 | Plock-in-02mode |  | %
394 | Plock-out-02mode |  | %
395 | V1Set-01mode |  | V
396 | P1Set-01mode |  | %
397 | V2Set-01mode |  | V
398 | P2Set-01mode |  | %
399 | V3Set-01mode |  | V
400 | P3Set-01mode |  | %
401 | V4Set-01mode |  | V
402 | P4Set-01mode |  | %
538 | Max Grid Charging Current |  | A
539 | Bypass Power Supply Reference Frequency Setting | [{"name": "50Hz", "value": "50"},{"name": "60Hz", "value": "60"}] | Hz
540 | Constant Voltage Mode | [{"name": "Not enabled", "value": "0"},{"name": "Enabled", "value": "1"}]
541 | Constant Voltage Mode Setting Voltage Value |  | V
544 | Battery Wakeup | [{"name": "Off", "value": "0"},{"name": "On", "value": "1"}]
574 | Parallel Physical Address ID
575 | Master Create Method | [{"name": "Auto Competition", "value": "0"},{"name": "Manual Setting", "value": "1"}]
576 | Manual Set Master/Slave | [{"name": "Slave", "value": "0"},{"name": "Master", "value": "1"}]
577 | Critical Load capacity connected on this phase (where this inverter is on) |  | kVA
578 | Inverter Connected Phase Setting | [{"name": "Not set", "value": "0"},{"name": "Single-phase system", "value": "1"},{"name": "A-phase of three-phase system", "value": "2"},{"name": "B-phase of three-phase system", "value": "3"},{"name": "C-phase of three-phase C phase of a three-phase system", "value": "4"}]
579 | Battery Connected Mode Setting | [{"name": "Battery parallel, off-grid battery equalisation according to inverter rated power", "value": "0"},{"name": "Battery independent, off-grid battery equalisation according to actual battery capacity", "value": "1"}]
580 | Request Synchronisation | [{"name": "No sync required", "value": "0"},{"name": "Sync required", "value": "1"}]
634 | Meter CT Wiring Direction Setting | [{"name": "Forward", "value": "0"},{"name": "Reverse", "value": "1"}]

## error
code | desc
B0218 | you should read this command first | #NAME? | When sending the setup request again， you need to send the current setup parameter, "yuanzhi", in the request as well.